## Test Results
| Test Results |  |  |  |  | Standard Time | 5 | mins
Sr No. | Game | Game State | Test | Duration (mins) | Energy Consumed (J) | Total Data Transferred (bytes) | Energy Consumption Rate (J/min) | Total Data Transfer rate (bytes/min) | Energy Consumed in 5 mins (J) | Total Data Transferred in 5 mins (bytes) | Device | OS
1 | Farm Saga | Idle | No Internet | 7.11 | 358.8 | 90562 | 50.4641 | 12737.2714 | 252.3207 | 63686.3572 | HTC One | 5.0.2
2 | Farm Saga | Idle | Wi-Fi | 5.61 | 462.7 | 399356 | 82.4777 | 71186.4528 | 412.3886 | 355932.2638 | HTC One | 5.0.2
3 | Farm Saga | Idle | LTE | 6.14 | 608.2 | 654669 | 99.0554 | 106623.6156 | 495.2769 | 533118.0782 | HTC One | 5.0.2
4 | Farm Saga | Playing | No Internet | 5.73 | 457.2 | 80859 | 79.7906 | 14111.5183 | 398.9529 | 70557.5916 | Samsung SGH-I727 | 4.3.1
5 | Farm Saga | Playing | Wi-Fi | 5.78 | 415.1 | 175533 | 71.8166 | 30369.0311 | 359.083 | 151845.1557 | Samsung SGH-I727 | 4.3.1
6 | Farm Saga | Playing | LTE | 6.2 | 506.7 | 464824 | 81.7258 | 74971.6129 | 408.629 | 374858.0645 | HTC One | 5.0.2
7 | Farm Saga | Playing | Wi-Fi with FB | 7.33 | 421.4 | 261444 | 57.4898 | 35667.6671 | 287.4488 | 178338.3356 | Samsung SGH-I727 | 4.3.1
8 | Farm Saga | Background | Wi-Fi with FB | 7.33 | 224.2 | 301038 | 30.5866 | 41069.3042 | 152.9332 | 205346.5211 | Samsung SGH-I727 | 4.3.1
9 | 2048 | Idle | No Internet with default screen timeout | 6.62 | 101.6 | 10114 | 15.3474 | 1527.7946 | 76.7372 | 7638.9728 | HTC One | 5.0.2
10 | 2048 | Idle | No Internet with greater screen timeout | 5.35 | 220.3 | 208 | 41.1776 | 38.8785 | 205.8879 | 194.3925 | HTC One | 5.0.2
11 | 2048 | Idle | Wi-Fi | 5.14 | 315.3 | 205216 | 61.3424 | 39925.2918 | 306.7121 | 199626.4591 | HTC One | 5.0.2
12 | 2048 | Idle | LTE | 5.84 | 540.4 | 291247 | 92.5342 | 49871.0616 | 462.6712 | 249355.3082 | HTC One | 5.0.2
13 | 2048 | Playing | No Internet | 6.43 | 401.9 | 65518 | 62.5039 | 10189.4246 | 312.5194 | 50947.1229 | Samsung SGH-I727 | 4.3.1
14 | 2048 | Playing | Wi-Fi | 7.39 | 362 | 272687 | 48.9851 | 36899.4587 | 244.9256 | 184497.2936 | Samsung SGH-I727 | 4.3.1
15 | 2048 | Playing | LTE | 6.98 | 584.8 | 251736 | 83.7822 | 36065.3295 | 418.9112 | 180326.6476 | HTC One | 5.0.2
16 | 2048 | Playing | Wi-Fi with Google Games | 7.77 | 454.1 | 134912 | 58.4427 | 17363.1918 | 292.2136 | 86815.9588 | Samsung SGH-I727 | 4.3.1
17 | 2048 | Background |  | 8.77 | 234.5 | 19292 | 26.7389 | 2199.7719 | 133.6944 | 10998.8597 | Samsung SGH-I727 | 4.3.1

## Issues Detected by ARO
Game | Game State | Test | Key Issues Pointed out by ARO | Column1 | Test Specific Issue
Farm Saga | Idle | No Internet | > AT&T ARO detected the absence of cache headers 50% of times. Cache headers prevent your files from being downloaded in a duplicate manner. > AT&T ARO detected that 24.1 Joules (30.7% of the total energy) was used to control these connections . By closing connections promptly, you will reduce battery drain.
Farm Saga | Idle | Wi-Fi | > AT&T ARO detected 8 KB of text files were sent without compression. Adding compression will speed the delivery of your content to your customers. (Note: Only files larger than 850 bytes are flagged.) > AT&T ARO detected the absence of cache headers 50% of times. Cache headers prevent your files from being downloaded in a duplicate manner. > AT&T ARO detected 5 files that could be shrunk through minification, resulting in 7 kB savings. > 5 sets of bursts that could be more tightly grouped. > AT&T ARO detected that 25 Joules (10.4% of the total energy) was used to control these connections . By closing connections promptly, you will reduce battery drain. |  | Connection Grouping
Farm Saga | Idle | LTE | > AT&T ARO detected 34 KB of text files were sent without compression. Adding compression will speed the delivery of your content to your customers. (Note: Only files larger than 850 bytes are flagged.) > Your trace had 29.1% duplicated TCP content. By reducing the duplicate content (8 items, 0.044 M of 0.153M total TCP content), your application will appear faster to your customers. > AT&T ARO detected the absence of cache headers 56% of times. Cache headers prevent your files from being downloaded in a duplicate manner. > This test compares the number of "304 not modified" requests versus files that should be cached but were downloaded multiple times. > AT&T ARO detected 18 files that could be shrunk through minification, resulting in 24 kB savings. > 5 sets of bursts that could be more tightly grouped. > AT&T ARO detected that 69.6 Joules (18% of the total energy) was used to control these connections . By closing connections promptly, you will reduce battery drain. |  | Duplicate TCP Content Connection Grouping 304 not modified Vs multiple downloaded cached files
Farm Saga | Playing | No Internet | No issues reported by ARO
Farm Saga | Playing | Wi-Fi | > 5 sets of bursts that could be more tightly grouped. > AT&T ARO detected that 16.9 Joules (9% of the total energy) was used to control these connections . By closing connections promptly, you will reduce battery drain.
Farm Saga | Playing | LTE | > 4 sets of bursts that could be more tightly grouped. > AT&T ARO detected that 84.5 Joules (29.8% of the total energy) was used to control these connections . By closing connections promptly, you will reduce battery drain.
Farm Saga | Playing | Wi-Fi with FB | No issues reported by ARO
Farm Saga | Background | Wi-Fi with FB | > AT&T ARO detected that 59.9 Joules (43.5% of the total energy) was used to control these connections . By closing connections promptly, you will reduce battery drain.
2048 | Idle | No Internet with default screen timeout | This test helps ensure connections are opened properly. Some connection startups consists of an input burst, followed by a series of bursts spread out over time which can dramatically slow down the application's response time and waste energy on the device. This is a self test. > If you see many application-initiated bursts, consider a transaction manager to group these more closely together. Inefficient Connections - Connection Closing Problems: This test checks that connections are closed promptly. If not effectively closed with the last data, the server timeout can turn the radio on just to close your connections, which wastes power and bandwidth. > AT&T ARO detected that 15.1 Joules (64.1% of the total energy) was used to control these connections . By closing connections promptly, you will reduce battery drain.
2048 | Idle | No Internet with greater screen timeout | > AT&T ARO detected that 9.5 Joules (100% of the total energy) was used to control these connections . By closing connections promptly, you will reduce battery drain.
2048 | Idle | Wi-Fi | > AT&T ARO detected 16 KB of text files were sent without compression. Adding compression will speed the delivery of your content to your customers. (Note: Only files larger than 850 bytes are flagged.) > AT&T ARO detected the absence of cache headers 75% of times. Cache headers prevent your files from being downloaded in a duplicate manner. > AT&T ARO detected 1 files that could be shrunk through minification, resulting in 3 kB savings. > AT&T ARO detected that 26 Joules (23.1% of the total energy) was used to control these connections . By closing connections promptly, you will reduce battery drain. The CSS rule "display:none" is used to hide html objects from being shown on a page. However, this does not prevent the objects from being downloaded to the mobile device. These extra objects (that are never displayed to the user), will slow down your app and waste data. > ARO discovered 1 files with CSS command "display:none".
2048 | Idle | LTE | > AT&T ARO detected the absence of cache headers 50% of times. Cache headers prevent your files from being downloaded in a duplicate manner. Unnecessary Connections - Multiple Simultaneous Connections: This test measures bursts that could be more tightly grouped. Syncing all of your data connections can help reduce the amount of time your application is on the network, reducing the battery drain. That will also make your content appear to load faster to the user. > 5 sets of bursts that could be more tightly grouped. > AT&T ARO detected that 77.3 Joules (23.4% of the total energy) was used to control these connections . By closing connections promptly, you will reduce battery drain.
2048 | Playing | No Internet | > No Issues found by ARO
2048 | Playing | Wi-Fi | Sending compressed files over the network will speed delivery, and unzipping files on a device is a very low overhead operation. Ensure that all your text files are compressed while being sent over the network. > AT&T ARO detected 19 KB of text files were sent without compression. Adding compression will speed the delivery of your content to your customers. (Note: Only files larger than 850 bytes are flagged.) This test measures the presence of cache headers. For all content that should be stored in the cache the best practice is to make sure that your server is adding the appropriate cache headers. > AT&T ARO detected the absence of cache headers 43% of times. Cache headers prevent your files from being downloaded in a duplicate manner. Many text files contain excess whitespace to allow for better human coding. Run these files through a minifier to remove the whitespace in order to reduce file size. > AT&T ARO detected 1 files that could be shrunk through minification, resulting in 2 kB savings. This test checks that connections are closed promptly. If not effectively closed with the last data, the server timeout can turn the radio on just to close your connections, which wastes power and bandwidth. > AT&T ARO detected that 37.9 Joules (53.7% of the total energy) was used to control these connections . By closing connections promptly, you will reduce battery drain.
2048 | Playing | LTE | > AT&T ARO detected 16 KB of text files were sent without compression. Adding compression will speed the delivery of your content to your customers. (Note: Only files larger than 850 bytes are flagged.) > AT&T ARO detected the absence of cache headers 50% of times. Cache headers prevent your files from being downloaded in a duplicate manner. > AT&T ARO detected 1 files that could be shrunk through minification, resulting in 3 kB savings. > 5 sets of bursts that could be more tightly grouped. > AT&T ARO detected that 161 Joules (48.3% of the total energy) was used to control these connections . By closing connections promptly, you will reduce battery drain. > ARO discovered 1 files with CSS command "display:none".
2048 | Playing | Wi-Fi with Google Games | > AT&T ARO detected 5 KB of text files were sent without compression. Adding compression will speed the delivery of your content to your customers. (Note: Only files larger than 850 bytes are flagged.) > AT&T ARO detected the absence of cache headers 33% of times. Cache headers prevent your files from being downloaded in a duplicate manner. > AT&T ARO detected 1 files that could be shrunk through minification, resulting in 0 kB savings. > AT&T ARO detected that 86.6 Joules (58.6% of the total energy) was used to control these connections . By closing connections promptly, you will reduce battery drain. Empty Source links: Many browsers still attempt to connect even if there is no url. This can cause delays in loading your site. > 1 files had HTML iframe, img, href, script, or link tags. > ARO discovered 1 files with CSS command "display:none".
2048 | Background |  | > AT&T ARO detected 5 KB of text files were sent without compression. Adding compression will speed the delivery of your content to your customers. (Note: Only files larger than 850 bytes are flagged.) > AT&T ARO detected the absence of cache headers 100% of times. Cache headers prevent your files from being downloaded in a duplicate manner. > AT&T ARO detected that 23.3 Joules (44.9% of the total energy) was used to control these connections . By closing connections promptly, you will reduce battery drain.

## Ad Data
Ad Statistics
Ad Domains Accessed
Domain Name | Byte Cont | Packet Count | TCP/UDP
ads.get.it | 152 | 1 | UDP
ads.get.it | 65767 | 133 | TCP
ads.get.it | 65611 | 130 | TCP
ads.mopub.com | 112 | 1 | UDP
ads.mopub.com | 112 | 1 | UDP
ads.mopub.com | 112 | 1 | UDP
ads.mopub.com | 2412 | 12 | TCP
ads.mopub.com | 2412 | 12 | TCP
ads.mopub.com | 739 | 5 | TCP
android.clients.google.com | 118 | 1 | UDP
android.clients.google.com | 7970 | 30 | TCP
cpp-test.imp.mpx.mopub.com | 153 | 2 | UDP
cpp-test.imp.mpx.mopub.com | 1810 | 10 | TCP
cpp-test.imp.mpx.mopub.com | 1810 | 10 | TCP
get.it | 105 | 1 | UDP
get.it | 1096 | 10 | TCP
get.it | 1104 | 10 | TCP
get.it | 1099 | 10 | TCP
get.it | 1104 | 10 | TCP
get.it | 1099 | 10 | TCP
in.metamx.com | 113 | 1 | UDP
in.metamx.com | 1792 | 10 | TCP
in.metamx.com | 1792 | 10 | TCP
play.googleapis.com | 136 | 2 | UDP
play.googleapis.com | 124 | 2 | UDP
play.googleapis.com | 124 | 2 | UDP
rtb-05.get.it | 174 | 1 | UDP
rtb-05.get.it | 1037 | 10 | TCP
rtb-05.get.it | 1359 | 10 | TCP
rtb-05.get.it | 1359 | 10 | TCP
rtb-05.get.it | 1037 | 10 | TCP
Row Labels | Requests per domain | Sum of Byte Cont | Sum of Packet Count
ads.get.it | 3 | 131530 | 264
ads.mopub.com | 6 | 5899 | 32
android.clients.google.com | 2 | 8088 | 31
cpp-test.imp.mpx.mopub.com | 3 | 3773 | 22
get.it | 6 | 5607 | 51
in.metamx.com | 3 | 3697 | 21
play.googleapis.com | 3 | 384 | 6
rtb-05.get.it | 5 | 4966 | 41
Grand Total | 31 | 163944 | 468

## Pivot Table
Row Labels | Sum of Byte Cont | Sum of Packet Count | Requests per domain
ads.get.it | 131530 | 264 | 3
ads.mopub.com | 5899 | 32 | 6
android.clients.google.com | 8088 | 31 | 2
cpp-test.imp.mpx.mopub.com | 3773 | 22 | 3
get.it | 5607 | 51 | 6
in.metamx.com | 3697 | 21 | 3
play.googleapis.com | 384 | 6 | 3
rtb-05.get.it | 4966 | 41 | 5
Grand Total | 163944 | 468 | 31